## USBC Serial Converter
| Amount PCBs | 5
| Supplier | Mouser
Id | Designator | Footprint | Quantity | Designation | Supplier and ref | Total Amount | Check
1 | IC1 | SOIC127P600X170-8N | 1 | AP2112M-3.3TRG1 | 621-AP2112M-3.3TRG1 | 5 | x
2 | D1,D3,D2 | LED_0805_2012Metric_Pad1.15x1.40mm_HandSolder | 3 | LED | 604-APT2012PGW | 15 | x
3 | R5,R4,R3 | R_0805_2012Metric_Pad1.20x1.40mm_HandSolder | 3 | 470 | 755-KTR10EZPJ471 | 15 | x
4 | C2,C5 | C_0805_2012Metric_Pad1.18x1.45mm_HandSolder | 2 | 0.1u | 80-C0805C104K5RACLR | 10 | x
5 | C1 | C_0805_2012Metric_Pad1.18x1.45mm_HandSolder | 1 | 10u | 81-GRM21BR61H106KE3L | 5 | x
6 | R2,R1 | R_0805_2012Metric_Pad1.20x1.40mm_HandSolder | 2 | 5.1k | 755-KTR10EZPJ512 | 10 | x
7 | C3,C4 | C_0805_2012Metric_Pad1.18x1.45mm_HandSolder | 2 | 1u | 187-CL21B105MBFNNNE | 10 | x
8 | U1 | SOIC-16_3.9x9.9mm_P1.27mm | 1 | CH340C | 392-101918 | 5 | x
9 | J1 | PinHeader_1x04_P2.54mm_Vertical | 1 | Conn_01x04_Pin |  | 5
10 | J2 | PinHeader_1x03_P2.54mm_Vertical | 1 | Conn_01x03_Pin |  | 5
11 | J3 | USB_C_Receptacle_HRO_TYPE-C-31-M-12 | 1 | USB_C_Receptacle_USB2.0_16P | 640-USB4215-03-A | 5 | x